## Sheet1
Component | Descriptor | Signal/Module Type | Slot | Tag | Function
Scales | Liquid Weight in Mixing Tank Scales SC-1 | 0-10VDC Input | 1 | Local:1:I.Ch0Data | Provides the current weight of the ingredients in the tank to the PLC
Ultrasonic Level Sensor ULS-1 | Liquid Level in Mixing Tank ULS-1 | 0-10VDC Input | 1 | Local:1:I.Ch1Data | Indicates the level in the Mixing tank
spare | spare |  | 1 | Local:1:I.Ch2Data | spare
spare | spare |  | 1 | Local:1:I.Ch3Data | spare
START BATCH pushbutton switch PB1 | Start Batch PB1 | 120VAC Input | 2 | Local:2:I.Data.0 | Starts a new batch
STOP BATCH pushbutton switch PB2 | Stop Batch PB2 | 120VAC Input | 2 | Local:2:I.Data.1 | Stops the batching process
Limit Switch LS-CW1 | City Water Valve AV-CW Closed LS-CW1 | 120VAC Input | 2 | Local:2:I.Data.2 | Indicates when valve AV-CW is closed
Limit Switch LS-CW2 | City Water Valve AV-CW Open LS-CW2 | 120VAC Input | 2 | Local:2:I.Data.3 | Indicates when valve AV-CW is open
Limit Switch LS-QR 1 | QR Valve AV-QR Closed LS-QR1 | 120VAC Input | 2 | Local:2:I.Data.4 | Indicates when valve AV-QR is closed
Limit Switch LS-QR 2 | QR Valve AV-QR Open LS-QR2 | 120VAC Input | 2 | Local:2:I.Data.5 | Indicates when valve AV-QR is open
Limit Switch LS-KM1 | KM Valve AV-KM Closed LS-KM1 | 120VAC Input | 2 | Local:2:I.Data.6 | Indicates when valve AV-KM is closed
Limit Switch LS-KM2 | KM Valve AV-KM Open LS-KM2 | 120VAC Input | 2 | Local:2:I.Data.7 | Indicates when valve AV-KM is open
Limit Switch LS-MT1 | Mixing Tank Valve AV-MT Closed LS-MT1 | 120VAC Input | 2 | Local:2:I.Data.8 | Indicates when valve AV-MT is closed
Limit Switch LS-MT2 | Mixing Tank Valve AV-MT Open LS-MT2 | 120VAC Input | 2 | Local:2:I.Data.9 | Indicates when valve AV-MT is open
spare | spare | 120VAC Input | 2 | Local:2:I.Data.10 | spare
spare | spare | 120VAC Input | 2 | Local:2:I.Data.11 | spare
spare | spare | 120VAC Input | 2 | Local:2:I.Data.12 | spare
spare | spare | 120VAC Input | 2 | Local:2:I.Data.13 | spare
spare | spare | 120VAC Input | 2 | Local:2:I.Data.14 | spare
E-STOP PB3 | E-STOP Cleared PB3 | 120VAC Input | 2 | Local:2:I.Data.15 | Immediately stops the entire system
SYSTEM READY pilot light PL1 | System Ready PL1 | 120VAC Output | 3 | Local:3:O.Data.0 | Indicates the system is ready for batching
Valve AV-CW | Open City Water Valve AV-CW | 120VAC Output | 3 | Local:3:O.Data.1 | Supplies city water to the Mixing Tank
ADDING WATER pilot light PL3 | Adding Water PL3 | 120VAC Output | 3 | Local:3:O.Data.2 | Indicates the system adding water to the Mixing Tank
Valve AV-QR | Open QR Valve AV-QR | 120VAC Output | 3 | Local:3:O.Data.3 | Supplies QR to the Mixing Tank
Pump PUMP-QR | Run QR Pump PUMP-QR | 120VAC Output | 3 | Local:3:O.Data.4 | Pumps ingredient QR to the Mixing Tank
ADDING QR pilot light PL4 | Adding QR PL4 | 120VAC Output | 3 | Local:3:O.Data.5 | Indicates the system adding ingredient QR to the Mixing Tank
Valve AV-KM | Open KM Valve AV-KM | 120VAC Output | 3 | Local:3:O.Data.6 | Supplies KM to the Mixing Tank
Pump PUMP-KM | Run KM Pump PUMP-KM | 120VAC Output | 3 | Local:3:O.Data.7 | Pumps ingredient KM to the Mixing Tank
ADDING KM pilot light PL5 | Adding KM PL5 | 120VAC Output | 3 | Local:3:O.Data.8 | Indicates the system adding ingredient KM to the Mixing Tank
Agitator MTR-MTA | Run Mixing Tank Agitator MTR-MTA | 120VAC Output | 3 | Local:3:O.Data.9 | Blends the ingredients in the Mixing Tank
BLENDING pilot light PL6 | Blending PL6 | 120VAC Output | 3 | Local:3:O.Data.10 | Indicates the system is blending the ingredients
Pump PUMP-MT | Run Mixing Tank Pump PUMP-MT | 120VAC Output | 3 | Local:3:O.Data.11 | Pumps ingredient MT to the Mixing Tank
PUMPING TO LINES pilot light PL7 | Pumping to Lines PL7 | 120VAC Output | 3 | Local:3:O.Data.12 | Indicates the system is pumping the batch to the Filling Lines
Valve AV-MT | Open Mixing Tank Valve AV-MT | 120VAC Output | 3 | Local:3:O.Data.13 | Supplies the finished product to the Filling Lines
spare | spare | 120VAC Output | 3 | Local:3:O.Data.14 | spare
SYSTEM FAULT pilot light PL2 | System Fault PL2 | 120VAC Output | 3 | Local:3:O.Data.15 | Indicates the system has a fault and is stopped